## Sheet1
Ref | Value | Size | Description | Manufacturer | Manufacturer PN | Qty
C1 | 10uF | Capacitor_SMD:C_1210_3225Metric | Multilayer Ceramic Capacitors MLCC - SMD/SMT 1210 50VDC 10uF 20% X7S AEC-Q200 | Taiyo Yuden | UMR325AC7106MM-P | 1
C3 | 100nF | Capacitor_SMD:C_1210_3225Metric | Multilayer Ceramic Capacitors MLCC - SMD/SMT 50V 0.1uF X8R 1210 10% AEC-Q200 | KEMET | C1210C104K5HACAUTO | 1
C4 | 47pF | Capacitor_SMD:C_0805_2012Metric | Multilayer Ceramic Capacitors MLCC - SMD/SMT 50V 47pF X7R 0805 10% | AVX | 08055C470KAT2A | 1
C5 | 3.3nF | Capacitor_SMD:C_0603_1608Metric | Multilayer Ceramic Capacitors MLCC - SMD/SMT 50V 3300pF C0G 0603 10% | AVX | 06035A332KAT2A | 1
C6 | 33pF | Capacitor_SMD:C_0603_1608Metric | Multilayer Ceramic Capacitors MLCC - SMD/SMT 50V 33pF X7R 0603 10% | KEMET | C0603C330K5RACTU | 1
> C21, C22, CC23 | 22uF | Capacitor_SMD:C_2220_5650Metric | Multilayer Ceramic Capacitors MLCC - SMD/SMT 2220 50VDC 22uF 20% X7R | TDK | C5750X7R1H226M250KB | 3
Css1 | 10nF | Resistor_SMD:R_0402_1005Metric | Multilayer Ceramic Capacitors MLCC - SMD/SMT 0402 35VDC 10000pF 0.02 | Murata Electronics | GRM1555CYA103GE01D | 1
> GND1, GND2, IN1, OUT1 | Conn_01x01 | Connector_Pin:Pin_D1.0mm_L10.0mm | TERM TURRET SINGLE L=7.14MM TIN | Keystone Electronics | 1514-2 | 4
L1 | 3.6u | Inductor_SMD:L_10.4x10.4_H4.8 | Fixed Inductors WE-PDF PWR Inductor 3.6uH 8.2A 12.2mohms | Wurth Elektronik | 7447797360 | 1
R1 | 115K | Resistor_SMD:R_0201_0603Metric | Thin Film Resistors - SMD RQ 0603 115K 0.1% 10PPM | TE Connectivity / Holsworthy | RQ73C1J115KBTDF | 1
R2 | 22.1K | Resistor_SMD:R_0201_0603Metric | Thin Film Resistors - SMD RQ 0603 115K 0.1% 10PPM | TE Connectivity / Holsworthy | RQ73C1J115KBTDF | 1
R5 | 15.8K | Resistor_SMD:R_0201_0603Metric | Thick Film Resistors - SMD 1/10watt 15.8Kohms 1% | Vishay / Dale | CRCW060315K8FKEA | 1
U1 | AP64501SP-13 | AP64501SP-13:SOIC127P600X163-9N | Switching Voltage Regulators DCDC Conv HV Buck SO-8EP T&R 4K | Diodes Incorporated | AP64501SP-13 | 1